## Current consumption
RefDes | PartName | VCC_3V3 (3.3V) | VCC3V3 (3.3V) | VCC5V (5V) | VCC_12V (12V) | VCC_1V8 (1.8V) | VCC_5V (5V) | VCC_5VSB (5V) | VCC_DPRT (3.3V) | VCC_XDPRT (3.3V) | VCC0V9 (0.9V) | VCC1V8 (1.8V) | VCC_TADC_A1V8 (1.8V) | VCC_USB_1V8 (1.8V) | DDR0_VCC_SPD (2.5V) | EN_VCC_12V (12V) | EN_VCC_12V_N (12V) | HDMI_VCC_5V (5V) | NC_SW3V3 (3.3V) | NC_SWMV9 (0.9V) | NC_SWSV9 (0.9V) | NC_TPS_DDR0 (1.2V) | SG0_1V0 (1V) | SG0_1V8 (1.8V) | SG0_3V3_A (3.3V) | SG0_3V3_REG (3.3V) | SG1_1V0 (1V) | SG1_1V8 (1.8V) | SG1_3V3_A (3.3V) | SG1_3V3_REG (3.3V) | UNNAMED_25_C0402T10_I46_A (3.3V) | UNNAMED_25_C0402T10_I50_A (3.3V) | UNNAMED_7_C0402T10_I28_A (3.3V) | UNNAMED_7_C0402T10_I34_A (3.3V) | USB0_VBUS (5V) | USB1_1V2 (1.2V) | USB1_3V3 (3.3V) | VCC1V2 (1.2V) | VCCFT0 (3.3V) | VCCFT0_1V8 (1.8V) | VCCFT1 (3.3V) | VCCFT1_1V8 (1.8V) | VCC_0V9 (0.9V) | VCC0_2V5 (2.5V) | VCC_3V3_SB (3.3V) | VCC_A0V9 (0.9V) | VCC_DPRT_ACH_1V8 (1.8V) | VCC_G11_3V3 (3.3V) | VCC_G12_3V3 (3.3V) | VCC_G14_3V3 (3.3V) | VCC_G7_3V3 (3.3V) | VCC_G1_3V3 (3.3V) | VCC_HDMI_A0V9 (0.9V) | VCC_HDMI_PA1V8 (1.8V) | VCC_HDMI_TA1V8 (1.8V) | VCC_INM_09 (12V) | VCC_INS_09 (12V) | VCC_IN_12 (12V) | VCC_IN_33 (12V) | VCC_PLL0_A1V8 (1.8V) | VCC_PLL1_A1V8 (1.8V) | VCC_PLL2_A1V8 (1.8V) | VCC_PLL3_A1V8 (1.8V) | VCC_PLL4_A1V8 (1.8V) | VCC_PLL5_A1V8 (1.8V) | VCC_SINT0V9 (0.9V) | VCC_TADC0V9 (0.9V) | VCC_USB0 (5V) | VCC_USB1 (5V) | VCC_USB_P0V9 (0.9V) | VTT_DDR0 (0.6V) | X33_VCCRX3V3 (3.3V) | X33_VCCTX3V3 (3.3V) | VCC0_A_1V8 (1.8V) | VCC0_D_1V8 (1.8V) | VCC_G10_3V3 (3.3V) | VCC_G8_3V3 (3.3V) | VCC_G9_3V3 (3.3V) | VCC_G3_3V3 (3.3V) | VCC_IST_SINT0V9 (0.9V) | UNNAMED_8_C0402T10_I59_B (1.8V) | DDR0_VREF (0.6V) | DDR1_VREF (0.75V) | NC_CH0_0V9 (0.9V) | NC_CH1_0V9 (0.9V) | VCC_CHPL0_0V8 (0.8V) | VCC_CHPL1_0V8 (0.8V) | VCC_CHPL_0V9 (0.9V) | VCC_CHPL_C0V8 (0.8V) | VCC_G13_3V3 (3.3V) | VCC_INM_CH09 (12V) | VCC_INS_CH09 (12V) | VCC_TRS01_1V8 (1.8V) | VCC_TRS01_A0V9 (0.9V) | VCC_TRS23_1V8 (1.8V) | VCC_TRS23_A0V9 (0.9V) | VCC_TRS45_1V8 (1.8V) | VCC_TRS45_A0V9 (0.9V) | VPP0_2V5 (2.5V) | VTT_DDR1 (0.75V) | NC_TPS_DDR1 (1.5V) | VCC_DDR0 (1.2V) | VCC_DDR1 (1.5V) | VCC_IN_15 (12V) | VCC1V5 (1.5V)
D19 | 88E1512 |  |  |  |  | 0.045 | [16 empty] | 0.073 | 0.084 | 0.05
D19 | 88E1512
D20 | 88E1512 |  |  |  |  | 0.045 | [20 empty] | 0.073 | 0.084 | 0.05
D20 | 88E1512
D15 | 9DBV0841 | [72 empty] | 0.015 | 0.045
D25 | ADT7473 | 0.001
XD1 | BGA1296
X6 | COM
X13 | DPORT | [8 empty] | 0.5
X3 | FAN4 |  |  |  | 0.350
X8 | FAN4 |  |  |  | 0.350
L1 | INDUCTOR
L19 | INDUCTOR
L21 | INDUCTOR
L22 | INDUCTOR
L23 | INDUCTOR
L24 | INDUCTOR
L26 | INDUCTOR
L27 | INDUCTOR
L28 | INDUCTOR
L29 | INDUCTOR
L3 | INDUCTOR
L30 | INDUCTOR
L31 | INDUCTOR
L32 | INDUCTOR
L33 | INDUCTOR
L36 | INDUCTOR
L37 | INDUCTOR
L38 | INDUCTOR
L39 | INDUCTOR
L41 | INDUCTOR
L42 | INDUCTOR
L43 | INDUCTOR
L44 | INDUCTOR
L73 | INDUCTOR
L74 | INDUCTOR
L15 | INDUCTOR
L16 | INDUCTOR
L17 | INDUCTOR
L18 | INDUCTOR
L4 | INDUCTOR
L49 | INDUCTOR
L50 | INDUCTOR
L57 | INDUCTOR
L59 | INDUCTOR
L60 | INDUCTOR
L65 | INDUCTOR
L66 | INDUCTOR
L67 | INDUCTOR
L68 | INDUCTOR
L69 | INDUCTOR
L2 | INDUCTOR
L7 | INDUCTOR
L9 | INDUCTOR
L11 | INDUCTOR
L12 | INDUCTOR
L13 | INDUCTOR
L14 | INDUCTOR
D21 | FT2232H | [31 empty] | 0.03 | 0.03 | [6 empty] | 0.08 | 0.07
D21 | FT2232H
D31 | FT2232H | [29 empty] | 0.03 | 0.03 | [6 empty] | 0.08 | 0.07
D31 | FT2232H
D7 | FUSB2805 | 0.023 |  |  |  | 0.0021 | 0.008
G5 | GEN3V3 | [39 empty] | 0.05
G6 | GEN3V3 | [37 empty] | 0.05
G1 | GEN3V3 | [50 empty] | 0.05
G2 | GEN_1V8 | [79 empty] | 0.01
G4 | GEN_1V8 |  |  |  |  | 0.01
G7 | GEN_LVDS | [49 empty] | 0.032
G10 | GEN_LVDS | [74 empty] | 0.032
G12 | GEN_LVDS | [47 empty] | 0.032
G13 | GEN_LVDS | [88 empty] | 0.032
G3 | GEN_LVDS | [77 empty] | 0.032
G8 | GEN_LVDS | [75 empty] | 0.032
G14 | GEN_LVDS | [48 empty] | 0.032
G11 | GEN_LVDS | [46 empty] | 0.032
G9 | GEN_LVDS | [76 empty] | 0.032
X14 | HDMI
L53 | INDUCTOR
L55 | INDUCTOR
L75 | INDUCTOR
L76 | INDUCTOR
L52 | INDUCTOR
L54 | INDUCTOR
L71 | INDUCTOR
L72 | INDUCTOR
L77 | INDUCTOR
L78 | INDUCTOR
L79 | INDUCTOR
L70 | INDUCTOR
L51 | INDUCTOR
L80 | INDUCTOR
D10 | IP4788CZ32 | 0.02 |  |  |  |  | 0.065
X27 | JUMP2X5
X28 | JUMP2X5
X36 | JUMP2X5
X7 | JUMP2X8
X22 | JUMP3
X29 | JUMP5
X30 | JUMP5
D27 | LD39100
D29 | LD39100
D3 | LD39100
D35 | LD39100
D51 | LD39100
D13 | M24CXX | 0.002
D14 | M24CXX | 0.002
D28 | M93CX6 | [39 empty] | 0.002
D30 | M93CX6 | [37 empty] | 0.002
D1 | MAGMA_V2 | 0.282 |  |  |  | 0.317 | [6 empty] | 0.005 | 0.03 | [28 empty] | 32 |  |  |  | 0.012 | [5 empty] | 0.0297 | 0.0165 | 0.0052 |  |  |  |  | 0.03 | 0.03 | 0.03 | 0.03 | 0.03 | 0.03 | 0.066 | 0.0002 |  |  | 0.008 | [11 empty] | 0.000001 |  |  |  | 0.25 | 0.25 | 6 |  |  |  |  | 0.088 | 0.254 | 0.088 | 0.254 | 0.088 | 0.254 |  |  |  | 0.82 | 0.82
D44 | MAX706 | [5 empty] | 0.0005
X26 | MFIT4
D9 | MIC2026
D2 | NCP51402 | 0.001
D2 | NCP51402
D4 | NCP51402 | 0.001
D4 | NCP51402
D11 | PCA9545 | 0.01
D12 | PCA9545 | 0.01
D16 | PCA9545 | 0.01
X10 | PCIEX4 | 3.0 |  |  | 5.5
X11 | PCIEX4 | 3.0 |  |  | 5.5
R400 | RESISTOR
R61 | RESISTOR
R62 | RESISTOR
R72 | RESISTOR
R79 | RESISTOR
R80 | RESISTOR
R143 | RESISTOR
X19 | RJ45_2USB | [5 empty] | 0.16
X20 | RJ45GMG
D40 | S25FL127 | 0.063
D41 | S25FL127 | 0.063
X4 | SATA_H
X5 | SATA_H
X33 | SFP | [70 empty] | 0.15 | 0.15
D43 | SN00 | [6 empty] | 0.02
D45 | SN00 | [6 empty] | 0.02
D47 | SN00 | [6 empty] | 0.02
D17 | SN125 | 0.02
D18 | SN125 | 0.005
D24 | SN125 | 0.02
D37 | SN125 | 0.02
D8 | SN125 | 0.02
D22 | SN126 | 0.02
D23 | SN126 | 0.01
D38 | SN126 | 0.02
D39 | SN126 | 0.02
D46 | SN74 | [6 empty] | 0.01
X2 | SODIMM204F3_ECC | 0.01 | [80 empty] | 0.003 | [16 empty] | 0.5 |  |  | 2.43
X1 | SODIMM260F4 | [13 empty] | 0.003 | [55 empty] | 0.5 | [10 empty] | 0.003 | [16 empty] | 0.162 |  |  | 2.115
D6 | SP336E | 0.03
D52 | TPS544C25
D53 | TPS544C25
D58 | TPS544C25
D54 | TPS546D24A
D56 | TPS546D24A
D32 | TPS744XX
D33 | TPS744XX
D34 | TPS7A5301B

## Capacitors recomendations
RefDes | PartName | Recommendations
D19 | 88E1512-A0-NNP2I000 | 0.1uF
D19 | 88E1512-A0-NNP2I000 | 0.1uF
D20 | 88E1512-A0-NNP2I000 | 0.1uF
D20 | 88E1512-A0-NNP2I000 | 0.1uF
D15 | 9DBV0841AKILF
D25 | ADT7473ARQZ
X13 | 47272-0024
X3 | 47053-1000 | No used
X8 | 47053-1000 | No used
D21 | FT2232HL | p. 10 datasheet
D21 | FT2232HL | p. 10 datasheet
D31 | FT2232HL | p. 10 datasheet
D31 | FT2232HL | p. 10 datasheet
D7 | FUSB2805MLX | VCC: 1 x 0.1 uF ( datasheet p. 8) VCC_IO: 1 x 0.1 uF ( datasheet p. 3)
G5 | GK261 | 1 x K10_79-K10_79_10V_0_1U
G6 | GK261 | 1 x K10_79-K10_79_10V_0_1U
G1 | GK261 | 1 x K10_79-K10_79_10V_0_1U
G2 | ASE-26 | 1 x 0.1uF
G4 | ASEMB-25 | 1 x 0.1uF
G7 | DSC1123CI1-100 | 1 x K10_79-K10_79_10V_0_1U
G10 | GK261 | 1 x K10_79-K10_79_10V_0_1U
G12 | GK261 | 1 x K10_79-K10_79_10V_0_1U
G13 | GK261 | 1 x K10_79-K10_79_10V_0_1U
G3 | GK261 | 1 x K10_79-K10_79_10V_0_1U
G8 | GK261 | 1 x K10_79-K10_79_10V_0_1U
G14 | GK261 | 1 x K10_79-K10_79_10V_0_1U
G11 | GK261 | 1 x K10_79-K10_79_10V_0_1U
G9 | GK261 | 1 x K10_79-K10_79_10V_0_1U
X14 | 471510001
D10 | IP4788CZ32 | 1 x 0.1uF РЅР° VCC_5V 1 x 0.1uF РЅР° VCC_IO 1 x 1u РЅР° РІС‹С…РѕРґ HDMI_5V0_CON
D27 | LD39100PUR | The regulator is stable with ceramic capacitors on the input and the output. Recommended values of the input and output ceramic capacitors are from 1 ОјF to 22 ОјF with 1 ОјF typical. The input capacitor has to be connected within 1 cm from VIN terminal. The output capacitor has also to be connected within 1 cm from output pin. There isnвЂ™t any upper limit to the value of the input capacitor.
D29 | LD39100PUR | The regulator is stable with ceramic capacitors on the input and the output. Recommended values of the input and output ceramic capacitors are from 1 ОјF to 22 ОјF with 1 ОјF typical. The input capacitor has to be connected within 1 cm from VIN terminal. The output capacitor has also to be connected within 1 cm from output pin. There isnвЂ™t any upper limit to the value of the input capacitor.
D3 | LD39100PUR | The regulator is stable with ceramic capacitors on the input and the output. Recommended values of the input and output ceramic capacitors are from 1 ОјF to 22 ОјF with 1 ОјF typical. The input capacitor has to be connected within 1 cm from VIN terminal. The output capacitor has also to be connected within 1 cm from output pin. There isnвЂ™t any upper limit to the value of the input capacitor.
D35 | LD39100PUR | The regulator is stable with ceramic capacitors on the input and the output. Recommended values of the input and output ceramic capacitors are from 1 ОјF to 22 ОјF with 1 ОјF typical. The input capacitor has to be connected within 1 cm from VIN terminal. The output capacitor has also to be connected within 1 cm from output pin. There isnвЂ™t any upper limit to the value of the input capacitor.
D51 | LD39100PUR | The regulator is stable with ceramic capacitors on the input and the output. Recommended values of the input and output ceramic capacitors are from 1 ОјF to 22 ОјF with 1 ОјF typical. The input capacitor has to be connected within 1 cm from VIN terminal. The output capacitor has also to be connected within 1 cm from output pin. There isnвЂ™t any upper limit to the value of the input capacitor.
D13 | M24M01-DFMN6TP | 1 x K10_79_0603-K10_79_10V_0_1U
D14 | M24M01-DFMN6TP | 1 x K10_79_0603-K10_79_10V_0_1U
D28 | M93C46-WMN6 | 1 x K10_79_0603-K10_79_10V_0_1U
D30 | M93C46-WMN6 | 1 x K10_79_0603-K10_79_10V_0_1U
D1 | MAGMA
D44 | MAX706ESA | 1 x K10_79_0603-K10_79_10V_0_1U
D9 | MIC2026-1YM | 0.1 uF on Vin
D2 | NCP51402MNTXG | 2x10РјРєС„ PVCC 4.7РјРєС„ VCC
D2 | NCP51402MNTXG | 2x10РјРєС„ PVCC 4.7РјРєС„ VCC
D4 | NCP51402MNTXG | 2x10РјРєС„ PVCC 4.7РјРєС„ VCC
D4 | NCP51402MNTXG | 2x10РјРєС„ PVCC 4.7РјРєС„ VCC
D11 | PCA9545APW | 2 x K10_79_0603-K10_79_10V_0_1U
D12 | PCA9545APW | 2 x K10_79_0603-K10_79_10V_0_1U
D16 | PCA9545APW | 2 x K10_79_0603-K10_79_10V_0_1U
X10 | 87715-9100
X11 | 87715-9100
X19 | 0862-1J1T-43-F
D40 | S25FL127SABMFI101 | 1 x K10_79_0603-K10_79_10V_0_1U
D41 | S25FL127SABMFI101 | 1 x K10_79_0603-K10_79_10V_0_1U
X33 | 1367073-1 | smotri documentaciu p. 23
D43 | SN74LV00APW
D45 | SN74LV00APW
D47 | SN74LV00APW
D17 | SN74LVTH125PW | 1 x K10_79-K10_79_10V_0_1U
D18 | SN74LVTH125PW | 1 x K10_79-K10_79_10V_0_1U
D24 | SN74LVTH125PW | 1 x K10_79-K10_79_10V_0_1U
D37 | SN74LVTH125PW | 1 x K10_79-K10_79_10V_0_1U
D8 | SN74LVTH125PW | 1 x K10_79-K10_79_10V_0_1U
D22 | SN74LVTH126PW | 1 x 0.1 uF
D23 | SN74LVTH126PW | 1 x 0.1 uF
D38 | SN74LVTH126PW | 1 x 0.1 uF
D39 | SN74LVTH126PW | 1 x 0.1 uF
D46 | SN74LV74APW | 1 x 0.1uF
X2 | MM80-204B1-E1RB | all capacitors are installed on the module.
X1 | 2309414-1 | all capacitors are installed on the module.
D6 | SP336EEY-L
D52 | TPS544C25RVF | VDD,VIN,Vout: datasheet p.78 Place bypass capacitors as close as possible to the device pins, with a minimum return loop back to ground and the return loop should be kept away from fast switching voltage and main current path.
D53 | TPS544C25RVF | VDD,VIN,Vout: datasheet p.78 Place bypass capacitors as close as possible to the device pins, with a minimum return loop back to ground and the return loop should be kept away from fast switching voltage and main current path.
D58 | TPS544C25RVF | VDD,VIN,Vout: datasheet p.78 Place bypass capacitors as close as possible to the device pins, with a minimum return loop back to ground and the return loop should be kept away from fast switching voltage and main current path.
D54 | TPS546D24ARVFR
D56 | TPS546D24ARVFR
D32 | TPS74401RGWR | Vin, Vbias: To counteract any inductance in the input, the minimum recommended capacitor for VIN and VBIAS is 1uF. If VIN and VBIAS are connected to the same supply, the recommended minimum capacitor for VBIAS is 4.7uF. Good quality, low ESR capacitors should be used on the input; ceramic X5R and X7R capacitors are preferred. These capacitors should be placed as close the pins as possible for optimum performance. Vout: No capacitor is required on this pin for stability. The device is also stable with multiple capacitors in parallel, of any type or value.
D33 | TPS74401RGWR | Vin, Vbias: To counteract any inductance in the input, the minimum recommended capacitor for VIN and VBIAS is 1uF. If VIN and VBIAS are connected to the same supply, the recommended minimum capacitor for VBIAS is 4.7uF. Good quality, low ESR capacitors should be used on the input; ceramic X5R and X7R capacitors are preferred. These capacitors should be placed as close the pins as possible for optimum performance. Vout: No capacitor is required on this pin for stability. The device is also stable with multiple capacitors in parallel, of any type or value.
D34 | TPS7A5301BRPSR

## Total inputs curren
Net | Current | Power consumption
USB0_VBUS | 0 | 0
VCC_5V | 0.2335 | 1.1675
VCC_5VSB | 0.07 | 0.35
VCC_12V | 18.8615 | 226.3379
VCC_USB1 | 0.262 | 1.31
VCC_USB0 | 0.262 | 1.31
Summary consumpation: 230.4754W

## VRM and filters
RefDes | PartNumber | Net | Current | Overload | Power consumption
D51 | LD39100PUR | VCC_5VSB (first) | 0A |  | 0W
|  | VCC_3V3_SB | 0A | OK
L55 | INDUCTOR-IHLP5050EZERR22M01_IHB | VCC_0V9 | 0A |  | 0W
|  | NC_SWSV9 | 0A | OK
R80 | R1_12_0402T1-R1_12_0_062UM_33_B | VCC_0V9 | 0A |  | 0W
|  | VCC0V9 | 0A | OK
L53 | INDUCTOR-IHLP5050EZERR22M01_IHB | NC_SWMV9 | 32A |  | 154.4579W
|  | VCC_0V9 | 32A | OK
D54 | TPS546D24ARVFR | VCC_INM_09 | 2.76A |  | 4.968W
|  | NC_SWMV9 | 32A | OK
L52 | INDUCTOR-XAL6060-472ME_XAL6060B | VCC_12V (first) | 2.76A |  | 2.1793e-005W
|  | VCC_INM_09 | 2.76A | OK
L54 | INDUCTOR-XAL6060-472ME_XAL6060B | VCC_12V (first) | 0A |  | 0W
|  | VCC_INS_09 | 0A | OK
L4 | FERRITE-ILHB0805ER601V_FC0805HB | VCC_3V3 | 0.032A |  | 1.28e-005W
|  | VCC_G14_3V3 | 0.032A | OK
L49 | FERRITE-ILHB0805ER601V_FC0805HB | VCC_3V3 | 0.032A |  | 1.28e-005W
|  | VCC_G3_3V3 | 0.032A | OK
L50 | FERRITE-ILHB0805ER601V_FC0805HB | VCC_3V3 | 0.032A |  | 1.28e-005W
|  | VCC_G13_3V3 | 0.032A | OK
L57 | FERRITE-ILHB0805ER601V_FC0805HB | VCC_3V3 | 0.032A |  | 1.28e-005W
|  | VCC_G7_3V3 | 0.032A | OK
L60 | FERRITE-ILHB0805ER601V_FC0805HB | VCC_3V3 | 0.032A |  | 1.28e-005W
|  | VCC_G9_3V3 | 0.032A | OK
L65 | FERRITE-ILHB0805ER601V_FC0805HB | VCC_3V3 | 0.032A |  | 1.28e-005W
|  | VCC_G11_3V3 | 0.032A | OK
L66 | FERRITE-ILHB0805ER601V_FC0805HB | VCC_3V3 | 0.05A |  | 2e-005W
|  | VCC_G1_3V3 | 0.05A | OK
L67 | FERRITE-ILHB0805ER601V_FC0805HB | VCC_3V3 | 0.032A |  | 1.28e-005W
|  | VCC_G8_3V3 | 0.032A | OK
L68 | FERRITE-ILHB0805ER601V_FC0805HB | VCC_3V3 | 0.032A |  | 1.28e-005W
|  | VCC_G12_3V3 | 0.032A | OK
L69 | FERRITE-ILHB0805ER601V_FC0805HB | VCC_3V3 | 0.032A |  | 1.28e-005W
|  | VCC_G10_3V3 | 0.032A | OK
L7 | FERRITE-ILHB1206ER121V_LC1206HB_Mir | VCC_3V3 | 0.15A |  | 3.1974e-005W
|  | X33_VCCRX3V3 | 0.15A | OK
L9 | FERRITE-ILHB1206ER121V_LC1206HB_Mir | VCC_3V3 | 0.15A |  | 3.1974e-005W
|  | X33_VCCTX3V3 | 0.15A | OK
D19 | 88E1512-A0-NNP2I000 | SG0_3V3_REG | 0.157A |  | 0.2939W
|  | SG0_1V0 | 0.073A | OK
|  | SG0_1V8 | 0.084A | OK
L11 | FERRITE_-MPZ1005S181HT000_RC04B | VCC_3V3 | 0.157A |  | 1.2717e-005W
|  | SG0_3V3_REG | 0.157A | OK
L12 | FERRITE_-MPZ1005S181HT000_RC04B | VCC_3V3 | 0.05A |  | 4.05e-006W
|  | SG0_3V3_A | 0.05A | OK
D20 | 88E1512-A0-NNP2I000 | SG1_3V3_REG | 0.157A |  | 0.2939W
|  | SG1_1V0 | 0.073A | OK
|  | SG1_1V8 | 0.084A | OK
L13 | FERRITE_-MPZ1005S181HT000_RC04B | VCC_3V3 | 0.157A |  | 1.2717e-005W
|  | SG1_3V3_REG | 0.157A | OK
L14 | FERRITE_-MPZ1005S181HT000_RC04B | VCC_3V3 | 0.05A |  | 4.05e-006W
|  | SG1_3V3_A | 0.05A | OK
L1 | FERRITE-ILHB0805ER121V_FC0805HB | VCC0_2V5 | 0.162A |  | 3.645e-005W
|  | VPP0_2V5 | 0.162A | OK
R400 | R0402_0R-RC0402JR-070RL_RC0402B | VCC0_2V5 | 0.003A |  | 1.2e-006W
|  | DDR0_VCC_SPD | 0.003A | OK
D3 | LD39100PUR | VCC_3V3 | 0.165A |  | 0.132W
|  | VCC0_2V5 | 0.165A | OK
L19 | FERRITE-ILHB0805ER121V_FC0805HB | VCC_IST_SINT0V9 | 0.066A |  | 1.485e-005W
|  | VCC_SINT0V9 | 0.066A | OK
D35 | LD39100PUR | VCC_3V3 | 0.066A |  | 0.1584W
|  | VCC_IST_SINT0V9 | 0.066A | OK
L3 | FERRITE-ILHB0805ER121V_FC0805HB | VCC_DPRT | 0.5A |  | 0.0001125W
|  | VCC_XDPRT | 0.5A | OK
D9 | MIC2026-1YM | VCC_3V3 | 0.5A |  | 0W
|  | VCC_DPRT | 0.5A | OK
R61 | R1_12_0402T1-R1_12_0_062UM_100F | VCC_3V3 | 0A |  | 0W
|  | VCC3V3 | 0A | OK
L21 | FERRITE-ILHB0805ER121V_FC0805HB | VCC_1V8 | 0.03A |  | 6.75e-006W
|  | VCC_PLL0_A1V8 | 0.03A | OK
L22 | FERRITE-ILHB0805ER121V_FC0805HB | VCC_1V8 | 0.03A |  | 6.75e-006W
|  | VCC_PLL1_A1V8 | 0.03A | OK
L23 | FERRITE-ILHB0805ER121V_FC0805HB | VCC_1V8 | 0.03A |  | 6.75e-006W
|  | VCC_PLL2_A1V8 | 0.03A | OK
L24 | FERRITE-ILHB0805ER121V_FC0805HB | VCC_1V8 | 0.03A |  | 6.75e-006W
|  | VCC_PLL3_A1V8 | 0.03A | OK
L26 | FERRITE-ILHB0805ER121V_FC0805HB | VCC_1V8 | 0.03A |  | 6.75e-006W
|  | VCC_PLL4_A1V8 | 0.03A | OK
L27 | FERRITE-ILHB0805ER121V_FC0805HB | VCC_1V8 | 0.03A |  | 6.75e-006W
|  | VCC_PLL5_A1V8 | 0.03A | OK
L28 | FERRITE-ILHB0805ER121V_FC0805HB | VCC_1V8 | 0.088A |  | 1.98e-005W
|  | VCC_TRS01_1V8 | 0.088A | OK
L29 | FERRITE-ILHB0805ER121V_FC0805HB | VCC_1V8 | 0.088A |  | 1.98e-005W
|  | VCC_TRS45_1V8 | 0.088A | OK
L30 | FERRITE-ILHB0805ER121V_FC0805HB | VCC_1V8 | 0.0052A |  | 1.17e-006W
|  | VCC_HDMI_TA1V8 | 0.0052A | OK
L31 | FERRITE-ILHB0805ER121V_FC0805HB | VCC_1V8 | 0.005A |  | 1.125e-006W
|  | VCC_TADC_A1V8 | 0.005A | OK
L32 | FERRITE-ILHB0805ER121V_FC0805HB | VCC_1V8 | 0.03A |  | 6.75e-006W
|  | VCC_USB_1V8 | 0.03A | OK
L33 | FERRITE-ILHB0805ER121V_FC0805HB | VCC_1V8 | 0.088A |  | 1.98e-005W
|  | VCC_TRS23_1V8 | 0.088A | OK
L36 | FERRITE-ILHB0805ER121V_FC0805HB | VCC_1V8 | 0.012A |  | 2.7e-006W
|  | VCC_DPRT_ACH_1V8 | 0.012A | OK
L37 | FERRITE-ILHB0805ER121V_FC0805HB | VCC_1V8 | 0.0165A |  | 3.7125e-006W
|  | VCC_HDMI_PA1V8 | 0.0165A | OK
R143 | R1_12_0805T2-R1_12_0_1_1_RC080B | VCC0_D_1V8 | 0.015A |  | 6e-006W
|  | VCC0_A_1V8 | 0.015A | OK
L59 | FERRITE-ILHB0805ER601V_FC0805HB | VCC_1V8 | 0.06A |  | 2.4e-005W
|  | VCC0_D_1V8 | 0.06A | OK
L2 | FERRITE-ILHB1206ER121V_LC1206HB | VCC_1V8 | 0.01A |  | 2.1316e-006W
|  | UNNAMED_8_C0402T10_I59_B | 0.01A | OK
R62 | R1_12_0402T1-R1_12_0_062UM_100F | VCC_1V8 | 0A |  | 0W
|  | VCC1V8 | 0A | OK
D32 | TPS74401RGWR | VCC_3V3 | 1.0018A |  | 1.5027W
|  | VCC_1V8 | 1.0018A | OK
L38 | FERRITE-ILHB0805ER121V_FC0805HB | VCC_A0V9 | 0.0002A |  | 4.5e-008W
|  | VCC_TADC0V9 | 0.0002A | OK
L39 | FERRITE-ILHB0805ER121V_FC0805HB | VCC_A0V9 | 0.0297A |  | 6.6825e-006W
|  | VCC_HDMI_A0V9 | 0.0297A | OK
L41 | FERRITE-ILHB0805ER121V_FC0805HB | VCC_A0V9 | 0.254A |  | 5.715e-005W
|  | VCC_TRS01_A0V9 | 0.254A | OK
L42 | FERRITE-ILHB0805ER121V_FC0805HB | VCC_A0V9 | 0.254A |  | 5.715e-005W
|  | VCC_TRS23_A0V9 | 0.254A | OK
L43 | FERRITE-ILHB0805ER121V_FC0805HB | VCC_A0V9 | 0.254A |  | 5.715e-005W
|  | VCC_TRS45_A0V9 | 0.254A | OK
L44 | FERRITE-ILHB0805ER121V_FC0805HB | VCC_A0V9 | 0.008A |  | 1.8e-006W
|  | VCC_USB_P0V9 | 0.008A | OK
D33 | TPS74401RGWR | VCC_3V3 | 0.7999A |  | 1.9198W
|  | VCC_A0V9 | 0.7999A | OK
L70 | INDUCTOR-XAL7070-102ME_XAL7070B | NC_SW3V3 | 10.2677A |  | 0.00020424W
|  | VCC_3V3 | 10.2677A | OK
D52 | TPS544C25RVF | VCC_IN_33 | 2.9648A |  | 1.7789W
|  | NC_SW3V3 | 10.2677A | OK
L71 | INDUCTOR-XAL6060-472ME_XAL6060B | VCC_12V (first) | 2.9648A |  | 2.341e-005W
|  | VCC_IN_33 | 2.9648A | OK
D2 | NCP51402MNTXG | VCC_DDR0 | 0.503A |  | 0.3018W
|  | VTT_DDR0 | 0.5A | OK
|  | DDR0_VREF | 0.003001A | OK
R79 | R1_12_0402T1-R1_12_0_062UM_33_B | VCC_DDR0 | 0A |  | 0W
|  | VCC1V2 | 0A | OK
L51 | INDUCTOR-XAL7070-301ME_XAL7070B | NC_TPS_DDR0 | 3.438A |  | 1.3752e-005W
|  | VCC_DDR0 | 3.438A | OK
D53 | TPS544C25RVF | VCC_IN_12 | 0.36099A |  | 0.21659W
|  | NC_TPS_DDR0 | 3.438A | OK
L72 | INDUCTOR-XAL6060-472ME_XAL6060B | VCC_12V (first) | 0.36099A |  | 2.8504e-006W
|  | VCC_IN_12 | 0.36099A | OK
L76 | INDUCTOR-IHLP5050EZERR22M01_IHB | VCC_CHPL_0V9 | 0A |  | 0W
|  | NC_CH1_0V9 | 0A | OK
L75 | INDUCTOR-IHLP5050EZERR22M01_IHB | NC_CH0_0V9 | 6A |  | 28.9609W
|  | VCC_CHPL_0V9 | 6A | OK
D56 | TPS546D24ARVFR | VCC_INM_CH09 | 0.5175A |  | 0.9315W
|  | NC_CH0_0V9 | 6A | OK
L77 | INDUCTOR-XAL6060-472ME_XAL6060B | VCC_12V (first) | 0.5175A |  | 4.0862e-006W
|  | VCC_INM_CH09 | 0.5175A | OK
L78 | INDUCTOR-XAL6060-472ME_XAL6060B | VCC_12V (first) | 0A |  | 0W
|  | VCC_INS_CH09 | 0A | OK
D4 | NCP51402MNTXG | VCC_DDR1 | 0.503A |  | 0.37725W
|  | DDR1_VREF | 0.003A | OK
|  | VTT_DDR1 | 0.5A | OK
R72 | R1_12_0402T1-R1_12_0_062UM_33_B | VCC_DDR1 | 0A |  | 0W
|  | VCC1V5 | 0A | OK
L73 | FERRITE-ILHB0805ER121V_FC0805HB | VCC_CHPL_C0V8 | 0.25A |  | 5.625e-005W
|  | VCC_CHPL1_0V8 | 0.25A | OK
L74 | FERRITE-ILHB0805ER121V_FC0805HB | VCC_CHPL_C0V8 | 0.25A |  | 5.625e-005W
|  | VCC_CHPL0_0V8 | 0.25A | OK
D34 | TPS7A5301BRPSR | VCC_DDR1 | 0.5A |  | 0.35W
|  | VCC_CHPL_C0V8 | 0.5A | OK
L80 | INDUCTOR-XAL7070-301ME_XAL7070B | NC_TPS_DDR1 | 4.253A |  | 1.7012e-005W
|  | VCC_DDR1 | 4.253A | OK
D58 | TPS544C25RVF | VCC_IN_15 | 0.55821A |  | 0.33492W
|  | NC_TPS_DDR1 | 4.253A | OK
L79 | INDUCTOR-XAL6060-472ME_XAL6060B | VCC_12V (first) | 0.55821A |  | 4.4077e-006W
|  | VCC_IN_15 | 0.55821A | OK
L15 | FERRITE-ILHB0805ER300V_FC0805HB | VCCFT1 | 0.03A |  | 0.0003W
|  | UNNAMED_7_C0402T10_I34_A | 0.03A | OK
L16 | FERRITE-ILHB0805ER300V_FC0805HB | VCCFT1 | 0.03A |  | 0.0003W
|  | UNNAMED_7_C0402T10_I28_A | 0.03A | OK
D21 | FT2232HL | VCCFT1 | 0.07A |  | 0.105W
|  | VCCFT1_1V8 | 0.07A | OK
D27 | LD39100PUR | VCC_USB1 (first) | 0.262A |  | 0.4454W
|  | VCCFT1 | 0.262A | OK
L17 | FERRITE-ILHB0805ER300V_FC0805HB | VCCFT0 | 0.03A |  | 0.0003W
|  | UNNAMED_25_C0402T10_I46_A | 0.03A | OK
L18 | FERRITE-ILHB0805ER300V_FC0805HB | VCCFT0 | 0.03A |  | 0.0003W
|  | UNNAMED_25_C0402T10_I50_A | 0.03A | OK
D31 | FT2232HL | VCCFT0 | 0.07A |  | 0.105W
|  | VCCFT0_1V8 | 0.07A | OK
D29 | LD39100PUR | VCC_USB0 (first) | 0.262A |  | 0.4454W
|  | VCCFT0 | 0.262A | OK
Summary converters and interconnects consumption: 198.0815W

## Dissipated power
RefDes(Part number) | Power consumption | Junction to case C/W | Junction to ambient C/W | Junction to board C/W
D19(88E1512) | 0.4702
D20(88E1512) | 0.4702
D15(9DBV0841) | 0.108
D25(ADT7473) | 0.0033
X13(DPORT) | 1.65
X3(FAN4) | 4.2
X8(FAN4) | 4.2
D21(FT2232H) | 0.588
D31(FT2232H) | 0.588
D7(FUSB2805) | 0.11968
G5(GEN3V3) | 0.165
G6(GEN3V3) | 0.165
G1(GEN3V3) | 0.165
G2(GEN_1V8) | 0.018
G4(GEN_1V8) | 0.018
G7(GEN_LVDS) | 0.1056
G10(GEN_LVDS) | 0.1056
G12(GEN_LVDS) | 0.1056
G13(GEN_LVDS) | 0.1056
G3(GEN_LVDS) | 0.1056
G8(GEN_LVDS) | 0.1056
G14(GEN_LVDS) | 0.1056
G11(GEN_LVDS) | 0.1056
G9(GEN_LVDS) | 0.1056
X14(HDMI) | 0.25
D10(IP4788CZ32) | 0.391
D13(M24CXX) | 0.0066
D14(M24CXX) | 0.0066
D28(M93CX6) | 0.0066
D30(M93CX6) | 0.0066
D1(MAGMA_V2) | 40.0174
D44(MAX706) | 0.0025
D2(NCP51402) | 0.0033
D4(NCP51402) | 0.0033
D11(PCA9545) | 0.033
D12(PCA9545) | 0.033
D16(PCA9545) | 0.033
X10(PCIEX4) | 75.9
X11(PCIEX4) | 75.9
X19(RJ45_2USB) | 0.8
D40(S25FL127) | 0.2079
D41(S25FL127) | 0.2079
X33(SFP) | 0.99
D43(SN00) | 0.1
D45(SN00) | 0.1
D47(SN00) | 0.1
D17(SN125) | 0.066
D18(SN125) | 0.0165
D24(SN125) | 0.066
D37(SN125) | 0.066
D8(SN125) | 0.066
D22(SN126) | 0.066
D23(SN126) | 0.033
D38(SN126) | 0.066
D39(SN126) | 0.066
D46(SN74) | 0.05
X2(SODIMM204F3_ECC) | 4.0553
X1(SODIMM260F4) | 3.2523
D6(SP336E) | 0.099
РС‚РѕРіРѕ, РЅР° Р°РєС‚РёРІРЅС‹С… РєРѕРјРїРѕРЅРµРЅС‚Р°С… | 216.9455

## Impedance Ohm
RefDes | PartName | VCC_3V3 (3.3V) | VCC3V3 (3.3V) | VCC5V (5V) | VCC_12V (12V) | VCC_1V8 (1.8V) | VCC_5V (5V) | VCC_5VSB (5V) | VCC_DPRT (3.3V) | VCC_XDPRT (3.3V) | VCC0V9 (0.9V) | VCC1V8 (1.8V) | VCC_TADC_A1V8 (1.8V) | VCC_USB_1V8 (1.8V) | DDR0_VCC_SPD (2.5V) | EN_VCC_12V (12V) | EN_VCC_12V_N (12V) | HDMI_VCC_5V (5V) | NC_SW3V3 (3.3V) | NC_SWMV9 (0.9V) | NC_SWSV9 (0.9V) | NC_TPS_DDR0 (1.2V) | SG0_1V0 (1V) | SG0_1V8 (1.8V) | SG0_3V3_A (3.3V) | SG0_3V3_REG (3.3V) | SG1_1V0 (1V) | SG1_1V8 (1.8V) | SG1_3V3_A (3.3V) | SG1_3V3_REG (3.3V) | UNNAMED_25_C0402T10_I46_A (3.3V) | UNNAMED_25_C0402T10_I50_A (3.3V) | UNNAMED_7_C0402T10_I28_A (3.3V) | UNNAMED_7_C0402T10_I34_A (3.3V) | USB0_VBUS (5V) | USB1_1V2 (1.2V) | USB1_3V3 (3.3V) | VCC1V2 (1.2V) | VCCFT0 (3.3V) | VCCFT0_1V8 (1.8V) | VCCFT1 (3.3V) | VCCFT1_1V8 (1.8V) | VCC_0V9 (0.9V) | VCC0_2V5 (2.5V) | VCC_3V3_SB (3.3V) | VCC_A0V9 (0.9V) | VCC_DPRT_ACH_1V8 (1.8V) | VCC_G11_3V3 (3.3V) | VCC_G12_3V3 (3.3V) | VCC_G14_3V3 (3.3V) | VCC_G7_3V3 (3.3V) | VCC_G1_3V3 (3.3V) | VCC_HDMI_A0V9 (0.9V) | VCC_HDMI_PA1V8 (1.8V) | VCC_HDMI_TA1V8 (1.8V) | VCC_INM_09 (12V) | VCC_INS_09 (12V) | VCC_IN_12 (12V) | VCC_IN_33 (12V) | VCC_PLL0_A1V8 (1.8V) | VCC_PLL1_A1V8 (1.8V) | VCC_PLL2_A1V8 (1.8V) | VCC_PLL3_A1V8 (1.8V) | VCC_PLL4_A1V8 (1.8V) | VCC_PLL5_A1V8 (1.8V) | VCC_SINT0V9 (0.9V) | VCC_TADC0V9 (0.9V) | VCC_USB0 (5V) | VCC_USB1 (5V) | VCC_USB_P0V9 (0.9V) | VTT_DDR0 (0.6V) | X33_VCCRX3V3 (3.3V) | X33_VCCTX3V3 (3.3V) | VCC0_A_1V8 (1.8V) | VCC0_D_1V8 (1.8V) | VCC_G10_3V3 (3.3V) | VCC_G8_3V3 (3.3V) | VCC_G9_3V3 (3.3V) | VCC_G3_3V3 (3.3V) | VCC_IST_SINT0V9 (0.9V) | UNNAMED_8_C0402T10_I59_B (1.8V) | DDR0_VREF (0.6V) | DDR1_VREF (0.75V) | NC_CH0_0V9 (0.9V) | NC_CH1_0V9 (0.9V) | VCC_CHPL0_0V8 (0.8V) | VCC_CHPL1_0V8 (0.8V) | VCC_CHPL_0V9 (0.9V) | VCC_CHPL_C0V8 (0.8V) | VCC_G13_3V3 (3.3V) | VCC_INM_CH09 (12V) | VCC_INS_CH09 (12V) | VCC_TRS01_1V8 (1.8V) | VCC_TRS01_A0V9 (0.9V) | VCC_TRS23_1V8 (1.8V) | VCC_TRS23_A0V9 (0.9V) | VCC_TRS45_1V8 (1.8V) | VCC_TRS45_A0V9 (0.9V) | VPP0_2V5 (2.5V) | VTT_DDR1 (0.75V) | NC_TPS_DDR1 (1.5V) | VCC_DDR0 (1.2V) | VCC_DDR1 (1.5V) | VCC_IN_15 (12V) | VCC1V5 (1.5V)
D19 | 88E1512 |  |  |  |  | 4 | [16 empty] | 1.3699 | 2.1429 | 6.6
D19 | 88E1512 | [24 empty] | 2.1019
D20 | 88E1512 |  |  |  |  | 4 | [20 empty] | 1.3699 | 2.1429 | 6.6
D20 | 88E1512 | [28 empty] | 2.1019
D15 | 9DBV0841 | [72 empty] | 12 | 4
D25 | ADT7473 | 330
XD1 | BGA1296
X6 | COM
X13 | DPORT | [8 empty] | 0.66
X3 | FAN4 |  |  |  | 3.4286
X8 | FAN4 |  |  |  | 3.4286
L1 | INDUCTOR
L19 | INDUCTOR
L21 | INDUCTOR
L22 | INDUCTOR
L23 | INDUCTOR
L24 | INDUCTOR
L26 | INDUCTOR
L27 | INDUCTOR
L28 | INDUCTOR
L29 | INDUCTOR
L3 | INDUCTOR
L30 | INDUCTOR
L31 | INDUCTOR
L32 | INDUCTOR
L33 | INDUCTOR
L36 | INDUCTOR
L37 | INDUCTOR
L38 | INDUCTOR
L39 | INDUCTOR
L41 | INDUCTOR
L42 | INDUCTOR
L43 | INDUCTOR
L44 | INDUCTOR
L73 | INDUCTOR
L74 | INDUCTOR
L15 | INDUCTOR
L16 | INDUCTOR
L17 | INDUCTOR
L18 | INDUCTOR
L4 | INDUCTOR
L49 | INDUCTOR
L50 | INDUCTOR
L57 | INDUCTOR
L59 | INDUCTOR
L60 | INDUCTOR
L65 | INDUCTOR
L66 | INDUCTOR
L67 | INDUCTOR
L68 | INDUCTOR
L69 | INDUCTOR
L2 | INDUCTOR
L7 | INDUCTOR
L9 | INDUCTOR
L11 | INDUCTOR
L12 | INDUCTOR
L13 | INDUCTOR
L14 | INDUCTOR
D21 | FT2232H | [31 empty] | 11 | 11 | [6 empty] | 4.125 | 2.5714
D21 | FT2232H | [39 empty] | 4.7143
D31 | FT2232H | [29 empty] | 11 | 11 | [6 empty] | 4.125 | 2.5714
D31 | FT2232H | [37 empty] | 4.7143
D7 | FUSB2805 | 14.3478 |  |  |  | 85.7143 | 62.5
G5 | GEN3V3 | [39 empty] | 6.6
G6 | GEN3V3 | [37 empty] | 6.6
G1 | GEN3V3 | [50 empty] | 6.6
G2 | GEN_1V8 | [79 empty] | 18
G4 | GEN_1V8 |  |  |  |  | 18
G7 | GEN_LVDS | [49 empty] | 10.3125
G10 | GEN_LVDS | [74 empty] | 10.3125
G12 | GEN_LVDS | [47 empty] | 10.3125
G13 | GEN_LVDS | [88 empty] | 10.3125
G3 | GEN_LVDS | [77 empty] | 10.3125
G8 | GEN_LVDS | [75 empty] | 10.3125
G14 | GEN_LVDS | [48 empty] | 10.3125
G11 | GEN_LVDS | [46 empty] | 10.3125
G9 | GEN_LVDS | [76 empty] | 10.3125
X14 | HDMI
L53 | INDUCTOR
L55 | INDUCTOR
L75 | INDUCTOR
L76 | INDUCTOR
L52 | INDUCTOR
L54 | INDUCTOR
L71 | INDUCTOR
L72 | INDUCTOR
L77 | INDUCTOR
L78 | INDUCTOR
L79 | INDUCTOR
L70 | INDUCTOR
L51 | INDUCTOR
L80 | INDUCTOR
D10 | IP4788CZ32 | 16.5 |  |  |  |  | 7.6923
X27 | JUMP2X5
X28 | JUMP2X5
X36 | JUMP2X5
X7 | JUMP2X8
X22 | JUMP3
X29 | JUMP5
X30 | JUMP5
D27 | LD39100 | [67 empty] | 1.9084
D29 | LD39100 | [66 empty] | 1.9084
D3 | LD39100 | 2
D35 | LD39100 | 5
D51 | LD39100 | [6 empty] | Inf
D13 | M24CXX | 165
D14 | M24CXX | 165
D28 | M93CX6 | [39 empty] | 165
D30 | M93CX6 | [37 empty] | 165
D1 | MAGMA_V2 | 1.1702 |  |  |  | 0.56782 | [6 empty] | 36 | 6 | [28 empty] | 0.0028125 |  |  |  | 15 | [5 empty] | 3.0303 | 10.9091 | 34.6154 |  |  |  |  | 6 | 6 | 6 | 6 | 6 | 6 | 1.3636 | 450 |  |  | 11.25 | [11 empty] | 60000 |  |  |  | 0.32 | 0.32 | 0.015 |  |  |  |  | 2.0455 | 0.35433 | 2.0455 | 0.35433 | 2.0455 | 0.35433 |  |  |  | 0.14634 | 0.18293
D44 | MAX706 | [5 empty] | 1000
X26 | MFIT4
D9 | MIC2026 | 0.66
D2 | NCP51402 | 330
D2 | NCP51402 | [100 empty] | 0.23857
D4 | NCP51402 | 330
D4 | NCP51402 | [101 empty] | 0.29821
D11 | PCA9545 | 33
D12 | PCA9545 | 33
D16 | PCA9545 | 33
X10 | PCIEX4 | 0.11 |  |  | 0.21818
X11 | PCIEX4 | 0.11 |  |  | 0.21818
R400 | RESISTOR
R61 | RESISTOR
R62 | RESISTOR
R72 | RESISTOR
R79 | RESISTOR
R80 | RESISTOR
R143 | RESISTOR
X19 | RJ45_2USB | [5 empty] | 3.125
X20 | RJ45GMG
D40 | S25FL127 | 5.2381
D41 | S25FL127 | 5.2381
X4 | SATA_H
X5 | SATA_H
X33 | SFP | [70 empty] | 2.2 | 2.2
D43 | SN00 | [6 empty] | 25
D45 | SN00 | [6 empty] | 25
D47 | SN00 | [6 empty] | 25
D17 | SN125 | 16.5
D18 | SN125 | 66
D24 | SN125 | 16.5
D37 | SN125 | 16.5
D8 | SN125 | 16.5
D22 | SN126 | 16.5
D23 | SN126 | 33
D38 | SN126 | 16.5
D39 | SN126 | 16.5
D46 | SN74 | [6 empty] | 50
X2 | SODIMM204F3_ECC | 33 | [80 empty] | 25 | [16 empty] | 0.15 |  |  | 0.061728
X1 | SODIMM260F4 | [13 empty] | 83.3333 | [55 empty] | 0.12 | [10 empty] | 20 | [16 empty] | 1.5432 |  |  | 0.056738
D6 | SP336E | 11
D52 | TPS544C25 | [57 empty] | 0.40475
D53 | TPS544C25 | [56 empty] | 3.3242
D58 | TPS544C25 | [102 empty] | 2.1497
D54 | TPS546D24A | [54 empty] | 0.43478
D56 | TPS546D24A | [89 empty] | 2.3188
D32 | TPS744XX | 0.32941
D33 | TPS744XX | 0.41255
D34 | TPS7A5301B | [101 empty] | 0.3